## Sheet1
type | flag | description | example | units
highlevel | --help | Output this usage screen and exit
highlevel | --version | Output the version of Slic3r and exit
highlevel | --save | Save configuration to the specified file
highlevel | --load | Load configuration from the specified file.
highlevel | --output | File to output gcode
Non-slicing | --repair | Repair given STL files and save them as <name>_fixed.obj
Non-slicing | --cut | Cut given input files at given Z (relative) and export them
Non-slicing | --split | Split the shells contained in given STL file into several STL files
Non-slicing | --info | Output information about the supplied file(s) and exit
Non-slicing | --threads | Number of threads to use | >1
GUI | --gui | Forces the GUI launch instead of command line slicing
GUI | --no-plater | Disable the plater tab
GUI | --gui-mode | Overrides the configured mode (simple/expert)
GUI | --autosave | Automatically export current configuration to the specified file
Output | --post-process | Generated G-code will be processed with the supplied script
Output | --export-svg | Export a SVG file containing slices instead of G-code.
Output | --merge | If multiple files are supplied they will be composed into a single print
Printer | --nozzle-diameter | Diameter of nozzle in mm | 0.5 | mm
Printer | --print-center | Coordinates in mm of the point to center the print around | 100 | mm
Printer | --z-offset | Additional height in mm to add to vertical coordinates | 0 | mm
Printer | --gcode-flavor | The type of G-code to generate | (reprap/teacup/makerware/sailfish/mach3/machinekit/no-extrusion)
Printer | --use-relative-e-distances | Enable this to get relative E values | (default: no)
Printer | --use-firmware-retraction | Enable firmware-controlled retraction using G10/G11 | (default: no)
Printer | --use-volumetric-e | Express E in cubic millimeters and prepend M200 | (default: no)
Printer | --gcode-arcs | Use G2/G3 commands for native arcs | not supported by all firmwares)
Printer | --gcode-comments | Make G-code verbose by adding comments | (default: no)
Printer | --vibration-limit | Limit the frequency of moves on X and Y axes | 0 | Hz
Printer | --pressure-advance | Adjust pressure using the experimental advance algorithm | 0
Filament | --filament-diameter | Diameter in mm of your raw filament (default: 3)
Filament | --extrusion-multiplier | scale amount of plastic extruded.
Filament | --temperature | Extrusion temperature in degree Celsius, set 0 to disable (default: 200)
Filament | --first-layer-temperature | Extrusion temperature for the first layer, in degree Celsius
Filament | --bed-temperature | Heated bed temperature in degree Celsius, set 0 to disable (default: 0)
Filament | --first-layer-bed-temperature | Heated bed temperature for the first layer, in degree Celsius,
Speed | --travel-speed | Speed of non-print moves in mm/s | 130
Speed | --perimeter-speed | Speed of print moves for perimeters in mm/s | 60
Speed | --small-perimeter-speed | Speed of print moves for small perimeters in mm/s or % over perimeter speed | 15
Speed | --external-perimeter-speed | Speed of print moves for the external perimeter in mm/s or % over perimeter speed | 50%
Speed | --infill-speed | Speed of print moves in mm/s | 80
Speed | --solid-infill-speed | Speed of print moves for solid surfaces in mm/s or % over infill speed | 20
Speed | --top-solid-infill-speed | Speed of print moves for top surfaces in mm/s or % over solid infill speed | 15
Speed | --support-material-speed | Speed of support material print moves in mm/s | 60
Speed | --support-material-interface-speed | Speed of support material interface print moves over support material speed | 100 | % or mm/s
Speed | --bridge-speed | Speed of bridge print moves in mm/s | 60
Speed | --gap-fill-speed | Speed of gap fill print moves in mm/s | 20
Speed | --first-layer-speed | Speed of print moves for bottom layer, expressed either as an absolute value or as a percentage over normal speeds | 30
Acceleration | --perimeter-acceleration | Overrides firmware's default acceleration for perimeters. | 0 | mm/s^2
Acceleration | --infill-acceleration | Overrides firmware's default acceleration for infill. | 0 | mm/s^2
Acceleration | --bridge-acceleration | Overrides firmware's default acceleration for bridges. | 0 | mm/s^2
Acceleration | --first-layer-acceleration | Overrides firmware's default acceleration for first layer. | 0 | mm/s^2
Acceleration | --default-acceleration | Acceleration will be reset to this value after the specific settings above have been applied. | 0 | mm/s^2
Accuracy | --layer-height | Layer height in mm (default: 0.3)
Accuracy | --first-layer-height | Layer height for first layer (mm or %, default: 0.35)
Accuracy | --infill-every-layers | Infill every N layers (default: 1)
Accuracy | --solid-infill-every-layers | Force a solid layer every N layers (default: 0)
Print | --perimeters | Number of perimeters/horizontal skins (range: 0+, default: 3)
Print | --top-solid-layers | Number of solid layers to do for top surfaces (range: 0+, default: 3)
Print | --bottom-solid-layers | Number of solid layers to do for bottom surfaces (range: 0+, default: 3)
Print | --solid-layers | Shortcut for setting the two options above at once
Print | --fill-density | Infill density (range: 0%-100%, default: 20%)
Print | --fill-angle | Infill angle in degrees (range: 0-90, default: 45)
Print | --fill-pattern | Pattern to use to fill non-solid layers (default: honeycomb)
Print | --external-fill-pattern | Pattern to use to fill solid layers (default: rectilinear)
Print | --start-gcode | Load initial G-code from the supplied file. This will overwrite the default command (home all axes [G28]).
Print | --end-gcode | Load final G-code from the supplied file. This will overwrite the default commands (turn off temperature [M104 S0], home X axis [G28 X], disable motors [M84]).
Print | --before-layer-gcode | Load before-layer-change G-code from the supplied file (default: nothing).
Print | --layer-gcode | Load layer-change G-code from the supplied file (default: nothing).
Print | --toolchange-gcode | Load tool-change G-code from the supplied file (default: nothing).
Print | --seam-position | Position of loop starting points (random/nearest/aligned, default: aligned).
Print | --external-perimeters-first | Reverse perimeter order. (default: no)
Print | --spiral-vase | Experimental option to raise Z gradually when printing single-walled vases (default: no)
Print | --only-retract-when-crossing-perimeters | Disable retraction when travelling between infill paths inside the same island. (default: no)
Print | --solid-infill-below-area | Force solid infill when a region has a smaller area than this threshold (mm^2, default: 70)
Print | --infill-only-where-needed | Only infill under ceilings (default: no)
Print | --infill-first | Make infill before perimeters (default: no)
Quality | --extra-perimeters | Add more perimeters when needed (default: yes)
Quality | --avoid-crossing-perimeters | Optimize travel moves so that no perimeters are crossed (default: no)
Quality | --thin-walls | Detect single-width walls (default: yes)
Quality | --overhangs | Experimental option to use bridge flow, speed and fan for overhangs (default: yes)
Support | --support-material | Generate support material for overhangs
Support | --support-material-threshold | Overhang threshold angle (range: 0-90, set 0 for automatic detection, (default: 0)
Support | --support-material-pattern | Pattern to use for support material (default: pillars)
Support | --support-material-spacing | Spacing between pattern lines (mm, default: 2.5)
Support | --support-material-angle | Support material angle in degrees (range: 0-90, default: 0)
Support | --support-material-contact-distance | Vertical distance between object and support material (0+, default: 0.2)
Support | --support-material-interface-layers | Number of perpendicular layers between support material and object (0+, default: 3)
Support | --support-material-interface-spacing | Spacing between interface pattern lines (mm, set 0 to get a solid layer, default: 0)
Support | --raft-layers | Number of layers to raise the printed objects by (range: 0+, default: 0)
Support | --support-material-enforce-layers | Enforce support material on the specified number of layers from bottom, regardless of --support-material and threshold (0+, default: 0)
Support | --dont-support-bridges | Experimental option for preventing support material from being generated under bridged areas (default: yes)
Retraction | --retract-length | Length of retraction in mm when pausing extrusion (default: 2)
Retraction | --retract-speed | Speed for retraction in mm/s (default: 40)
Retraction | --retract-restart-extra | Additional amount of filament in mm to push after compensating retraction (default: 0)
Retraction | --retract-before-travel | Only retract before travel moves of this length in mm (default: 2)
Retraction | --retract-lift | Lift Z by the given distance in mm when retracting (default: 0)
Retraction | --retract-layer-change | Enforce a retraction before each Z move (default: no)
Retraction | --wipe | Wipe the nozzle while doing a retraction (default: no)
Cooling | --cooling | Enable fan and cooling control
Cooling | --min-fan-speed | Minimum fan speed (default: 35%)
Cooling | --max-fan-speed | Maximum fan speed (default: 100%)
Cooling | --bridge-fan-speed | Fan speed to use when bridging (default: 100%)
Cooling | --fan-below-layer-time | Enable fan if layer print time is below this approximate number of seconds (default: 60)
Cooling | --slowdown-below-layer-time | Slow down if layer print time is below this approximate number of seconds (default: 5)
Cooling | --min-print-speed | Minimum print speed (mm/s, default: 10)
Cooling | --disable-fan-first-layers | Disable fan for the first N layers (default: 3)
Cooling | --fan-always-on | Keep fan always on at min fan speed, even for layers that don't need cooling
Skirt | --skirts | Number of skirts to draw (0+, default: 1)
Skirt | --skirt-distance | Distance in mm between innermost skirt and object (default: 6)
Skirt | --skirt-height | Height of skirts to draw (expressed in layers, 0+, default: 1)
Skirt | --min-skirt-length | Generate no less than the number of loops required to consume this length of filament on the first layer, for each extruder (mm, 0+, default: 0)
Skirt | --brim-width | Width of the brim that will get added to each object to help adhesion (mm, default: 0)
Transform | --scale | Factor for scaling input object (default: 1)
Transform | --rotate | Rotation angle in degrees (0-360, default: 0)
Transform | --duplicate | Number of items with auto-arrange (1+, default: 1)
Transform | --duplicate-grid | Number of items with grid arrangement (default: 1,1)
Transform | --duplicate-distance | Distance in mm between copies (default: 6)
Transform | --xy-size-compensation | Grow/shrink objects by the configured absolute distance (mm, default: 0)
Sequential | --complete-objects | When printing multiple objects and/or copies, complete each one before starting the next one | watch out for extruder collisions (default: no)
Sequential | --extruder-clearance-radius | Radius in mm above which extruder won't collide with anything (default: 20)
Sequential | --extruder-clearance-height | Maximum vertical extruder depth | i.e. vertical distance from extruder tip and carriage bottom (default: 20)
Miscellaneous | --notes | Notes to be added as comments to the output file
Miscellaneous | --resolution | Minimum detail resolution (mm, set zero for full resolution, default: 0)
Flow | --extrusion-width | Set extrusion width manually | it accepts either an absolute value in mm (like 0.65) or a percentage over layer height (like 200%)
Flow | --first-layer-extrusion-width | Set a different extrusion width for first layer
Flow | --perimeter-extrusion-width Set a different extrusion width for perimeters
Flow | --external-perimeter-extrusion-width | Set a different extrusion width for external perimeters
Flow | --infill-extrusion-width | Set a different extrusion width for infill
Flow | --solid-infill-extrusion-width | Set a different extrusion width for solid infill
Flow | --top-infill-extrusion-width | Set a different extrusion width for top infill
Flow | --support-material-extrusion-width | Set a different extrusion width for support material
Flow | --infill-overlap | Overlap between infill and perimeters (default: 15%)
Flow | --bridge-flow-ratio Multiplier for extrusion when bridging (> 0, default: 1)
Multi-extruder | --extruder-offset | Offset of each extruder, if firmware doesn't handle the displacement (can be specified multiple times, default: 0x0)
Multi-extruder | --perimeter-extruder | Extruder to use for perimeters and brim (1+, default: 1)
Multi-extruder | --infill-extruder | Extruder to use for infill (1+, default: 1)
Multi-extruder | --solid-infill-extruder | Extruder to use for solid infill (1+, default: 1)
Multi-extruder | --support-material-extruder | Extruder to use for support material, raft and skirt (1+, default: 1)
Multi-extruder | --support-material-interface-extruder Extruder to use for support material interface (1+, default: 1)
Multi-extruder | --ooze-prevention | Drop temperature and park extruders outside a full skirt for automatic wiping | (default: no)
Multi-extruder | --standby-temperature-delta | Temperature difference to be applied when an extruder is not active and
Multi-extruder | --ooze-prevention is enabled (default: -5)
Multi-extruder | --retract-length-toolchange | Length of retraction in mm when disabling tool (default: 10)
Multi-extruder | --retract-restart-extra-toolchange | Additional amount of filament in mm to push after switching tool (default: 0)